## Draft Matrix
|  | impact by↓/on→ | Climate | Sea level | Coastal processes | Nutrient loads | Hypoxia | Acidification | Submarine Groundwater Discharge | Non-inigenous species | Land cover and use | Agriculture | Aquaculture | Fisheries | River regulations | Coastal management | Offshore wind farms | Shipping | Organic contaminants | Dumped milititary material | Marine litter | Underwater noise | Tourism
Environm | b | Climate |  | xxx | xxx | xx | xx | xxx | ? | x | xxx | xxx | xx | xxx | ? | xxx | xx | xxx | xx | ? | ? | ? | xxx
Environm | c | Sea level | - |  | xxx | x | x | - | x | - | - | - | ? | - | - | xxx | ? | x | - | - | - | - | -
Environm | d | Coastal processes | - | - |  | x | ? | ? | xx | ? | xx | xx | xx | ? | ? | xxx | x | xx | ? | ? | x | ? | ?
Environm | e | Nutrient loads | - | - | - |  | xxx | x | - | ? | ? | ? | xx | xx | ? | ? | - | - | x | - | - | - | x
Environm | f | Hypoxia | - | - | - | xx |  | ? | - | ? | - | - | x | xxx | - | - | - | - | x | ? | - | - | ?
Environm | g | Acidification | - | - | - | - | - |  | - | ? | - | - | ? | ? | - | - | - | - | ? | - | - | - | -
Environm | h | Submarine Groundwater Discharge | - | ? | ? | x | ? | ? |  | - | - | - | ? | - | - | ? | - | - | x | - | - | - | -
Environm | i | Non-inigenous species | - | - | - | ? | ? | - | - |  | - | - | ? | xx | - | ? | - | x | x | - | - | - | -
Environm | j | Land cover and use | xx | x | - | xxx | xx | ? | x | - |  | xxx | ? | x | x | x | ? | - | xx | - | ? | - | xx
Human | k | Agriculture | x | - | - | xxx | xxx | ? | xx | ? | xxx |  | ? | ? | xx | ? | - | - | xx | - | - | - | x
Human | l | Aquaculture | - | - | ? | xx | x | ? | - | ? | ? | ? |  | xxx | ? | xx | ? | ? | x | - | ? | ? | -
Human | m | Fisheries | - | - | ? | ? | x | - | - | xx | - | - | xxx |  | - | ? | x | x | ? | x | xx | xx | xx
Human | n | River regulations | - | - | xx | xxx | x | x | ? | - | xx | xx | x | x |  | xx | - | - | ? | - | ? | - | -
Human | o | Coastal management | - | - | xxx | - | - | - | ? | ? | x | x | xxx | xx | xx |  | xxx | xx | ? | ? | ? | xxx | xxx
Human | p | Offshore wind farms | x | - | ? | - | - | - | - | - | ? | ? | x | xx | - | xx |  | xx | ? | - | ? | xxx | xx
Human | q | Shipping | xx | - | xx | xx | - | xx | - | xxx | - | - | ? | x | - | x | x |  | xx | - | xx | xxx | x
Human | r | Organic contaminants | - | - | - | - | - | - | ? | - | - | - | xx | xx | - | - | - | - |  | - | - | - | ?
Human | s | Dumped milititary material | - | - | - | - | - | - | - | - | - | - | ? | xx | - | ? | x | - | xxx |  | - | ? | ?
Human | t | Marine litter | - | - | - | - | - | - | - | - | - | - | ? | ? | - | ? | - | - | ? | - |  | - | xxx
Human | u | Underwater noise | - | - | - | - | - | - | - | ? | - | - | x | ? | - | ? | - | - | - | - | - |  | -
Human | v | Tourism | - | - | - | ? | - | - | - | - | xxx | ? | - | xx | - | xxx | xx | xx | - | - | xx | ?
|  | marked yellow: responses included | xxx |  | high confidence, good evidence in the literature
|  |  | xx |  | medium confidence, some evidence in the literature
|  |  | x |  | low confidence, sparse evidence in the literature
|  |  | ? |  | no evidence in the literature but dependency may be plausible | [7 empty] | This table of open for internal discussion among BEAR Multiple Drivers authors and should not be distributed outside
|  |  | - |  | no evidence for a dependency and plausibly there is none
Note on C3: Marcus Reckermann: defined here as intergrated changes in temperature, precipitation, CO2 conc. i.e. the current state of climate in the region which is subject to change by the other drivers
Note on F3: Marcus Reckermann: Edu
Note on G3: Juris: The climat changes, e.g., warmer winters withou snow coverage when soil is not freezing have resulted in proportionally larger runoffs during winter, more soil erosion, more nutrients
Note on K3: Juris: Invasive species usually are very tolerant towards environmentalfactors, including those that are associated with climate Marcus: Yes but the question here is if climate affects the distribution or migration of new species; and I think yes
Note on O3: Juris: I would say that climate change has had minor or no effect on fisheries. Margit Eero: this has very strong and direct effect on fish resources, so should be stringer compared to many other things in this column
Note on R3: Marcus Reckermann: Edu: (-) Marcus: + it is impacted because climate influences the wind climate and secondly because wind farms are, at least partly, a politics (management) response to mitigate climate change
Note on S3: Marcus Reckermann: Edu
Note on T3: Marcus Reckermann: temperature dependent activity of contaminants, transport and transformation; transport by water and atmosphere affected
Note on U3: Marcus Reckermann: maybe increasing tempertaure has an effect on the corrsion rate of ammunitions shells? Any evidence? Jacek: Climate may be relevant for food web transfer of munition pollutants
Note on C4: Marcus Reckermann: including storm surges?
Note on R4: Marcus Reckermann: Edu: Storm surges?
Note on K5: Juris: Coastal processes could have impact on invasive species that have chosen coastal habitats as their new home
Note on L5: Marcus Reckermann: Kevin: significant for coastal land use
Note on M5: Marcus Reckermann: Kevin: if forestry is included ???
Note on T5: Marcus Reckermann: Emma: changes in food web structure can impact bioaccumulation of organic contaminants, eg reduced number of trophic levels = weaker bioaccumulation for bioaccumulative substances
Note on U5: Juris: Isn 't it so that dumped material is a bit deeper than coastal
Note on V5: Marcus Reckermann: Kevin: coastal processes have a significant impact on accumulations of litter on the shoreline
Note on T6: Marcus Reckermann: Emma: nutrient loads can impact organic contaminants indirectly via eutrophication and OC content/dynamics in the sea. Increased OC in the surface water influences air-sea exchange of airborne contaminants.
Note on T7: Marcus Reckermann: Emma: again, re-colonisation of hypoxic bottoms can lead to increased release of "archived" contaminants in the sediments, but unclear how this transport compares to other processes.
Note on O8: Margit Eero: Am not aware of any documented effect?
Note on T8: Marcus Reckermann: Emma: changing pH can directly influence speciation of dissociating organic compounds, but I'm not sure the range we're talking here is large enough to have any importance.
Note on T9: Marcus Reckermann: Emma: I'm not sure about this one, is this an important input route for any chemicals? Perhaps metals??
Note on T10: Marcus Reckermann: Emma: there are studies showing that invasive polycheates that burrow deeper than native species can enhance bioturbation mediated transport of contaminants in the sediments to the overlaying water, but the importance of this on a large scale is unclear.
Note on O11: Juris: Land use indirectly affects fisheries. For example land use affects rivers where salmons used to spawn and then there is no salmon to fish
Note on H14: Margit Eero: there is some proposed connection here, e.g. fishing out large predators may affect affecting consumption at lower trophic levels, and in the end eutrophicaton effects
Note on Q14: Margit Eero: not sure what exaclty is meant here by coastal management. If coastal fisheries is part of it, I think it should be a direct and strong link here Marcus: Yes, that was the idea, that coastal management includes fishery management in coastal water. To be discussed if this can be claimed If we mean Coastal infrastructure not management then there is no link
Note on R14: Margit Eero: The connestion would be competition for space (spatial management), so I do nto know whether that kind of things should be included here. Otherwise, should be no connection, in a sense that fishing is not affecting functioning of the wind farm once it is built somewhere
Note on S14: Juris: How would fisheries affect shipping? Are'nt these two unlinked sectors
Note on U14: Juris: There is a potential for fisheries to affect dumped material, but recently it is not very likely. I have impression that fisherman know where dumped munition is located and awoid those areas Margit Eero: I am not aware that there would be such strong connection, but if this is based on smth known, fine with me Marcus Arent there reports of fishermen who have recovered material and had a problem? Jacek?
Note on K16: Juris: If coastal management includes also management of coastal fisheries then it would have impact on some invasive species. Marcus: If only coastal infrastructure is meant, then… probably no...
Note on L16: Marcus Reckermann: Kevin: This is an obvious relationship, but probably not a physical driver Marcus: impact on coastal stripes very close to the sea?
Note on F17: Juris: Offshore (12 autical miles from coast) instalations shouldn't be able to affect coastal processes
Note on O17: Margit Eero: this would be via competition for space, that cannot fish in the areas where the farms are
Note on T17: Marcus Reckermann: Emma: There are potential emissions from all off-shore activities due to increased traffic leading to disturbance of seabed sediments (release of contaminants in sediments and chemicals used in the infrastructure (eg metals, biocides, oils, coolants, dielectric fluids). But again, I'm not sure how important these emissions are, questionmark is probably adequate here.
Note on U17: Juris: How offshore instalations could imact dumped munitions. They shoudn't be at the same location
Note on F18: Marcus Reckermann: Kevin: we have shown that in places shipping dominates the coastal process regime
Note on G18: Juris: Yes, in the Baltic the shipping is quite prominent source of airborne N load
Note on O18: Margit Eero: this would be via impact on areas where on can fish, I guess. Then is ok
Note on R18: Juris: This is quite tricky. Has it been seen that due to shipping the wind farm project has been shot down.
Note on T18: Marcus Reckermann: mostly inorganic contaminants like copper, zinc Pyrene conc. high along shipping lanes due to release of bilge and scrubber water
Note on K19: Marcus Reckermann: Emma: How do organic contaminants influence invasive species specifically?
Note on L19: Marcus Reckermann: Emma
Note on M19: Marcus Reckermann: Emma: How are organic contaminants affecting Agriculture? Marcus: pollution of ground water or fields by organic contaminants? Is there no evidence?
Note on O19: Marcus Reckermann: Emma: Dioxins for example have a large impact on fisheries as all fatty fish cannot be marketed in Europe, all though exepmtions exist for Swe, Fin, Latvia Margit Eero: This has impact on marketing of the fish, if high concentration of contaminats. Are these effects on marketing supposed to be considered here? If yes, then is ok.
Note on R20: Marcus Reckermann: Jacek: Dumped munitions may hinder developement of offshore wind farms
Note on T20: Marcus Reckermann: Emma: dumped materials = organic contaminants in many cases
Note on O21: Juris: The marine litter does not affect fisheries directly. There might be rules regarding waste (litter) fishing vessels use to generate and dispose in the sea Margit Eero: I do not think there is any documented effects, as far as I am aware.
Note on T21: Marcus Reckermann: Emma: I'm not convinced that marine litter has an important influence on levels of organic contaminants in the Baltic Sea, or that marine litter is an important vector to biota. Juris: this is still discussed

## DPSIR allocation
Drivers | Pressures | States | Impacts | Responses
Climate | Climate | Climate |  | Climate
Sea level | Sea level | Sea level |  | Sea level
Coastal infrastructure | Coastal infrastructure | Coastal infrastructure |  | Coastal infrastructure
Offshore wind farms | Offshore wind farms | Offshore wind farms |  | Offshore wind farms
Land use | Land use | Land use |  | Land use
Agriculture | Agriculture | Agriculture |  | Agriculture
River regulations | River regulations | River regulations |  | River regulations
Shipping | Shipping | Shipping |  | Shipping
Coastal processes | Coastal processes | Coastal processes |  | Coastal processes
Nutrient loads | Nutrient loads | Nutrient loads |  | Nutrient loads
Submarine Groundwater Discharge | Submarine Groundwater Discharge | Submarine Groundwater Discharge |  | Submarine Groundwater Discharge
Acidification | Acidification | Acidification |  | Acidification
Fisheries | Fisheries | Fisheries |  | Fisheries
Invasive species | Invasive species | Invasive species |  | Invasive species
Hypoxia | Hypoxia | Hypoxia |  | Hypoxia
Organic Contaminants | Organic Contaminants | Organic Contaminants |  | Organic Contaminants
Dumped milititary material | Dumped milititary material | Dumped milititary material |  | Dumped milititary material
Marine litter | Marine litter | Marine litter |  | Marine litter